## Ark1
SolarVenti: Calculation of power output
Expected energy supply and air change per m2 air collector.
Assumptions | Value
Estimated air flow: M3 air/m2 per hour | 100 | M3
Yearly kWh sun radiation/m2 in DK - 60 degree inclination at Danish weather conditions | 800 | kWh/m2/year
SolarVenti products | Product area m2 | Utilisation of sun radiation/ efficiency | Estimated average energy saving kWh/m2 per year | Estimated energy saving kWh/SV-unit/year | Recommended room area m2 | Estimated m3 in room area. Height 2.4 m | Min air flow per hour m3 | Max air flow per hour m3 | Max hours for air change | Min hours for air change
SV2 | 0.25 | 55% | 440 | 110 | 15 | 36 | 15 | 30 | 2.4 | 1.2
SV3 | 0.35 | 57% | 456 | 159.6 | 20 | 48 | 20 | 35 | 2.4 | 1.3714
SV7 | 0.7 | 62% | 496 | 347.2 | 40 | 96 | 40 | 90 | 2.4 | 1.0667
SV14 | 1.4 | 66% | 528 | 739.2 | 70 | 168 | 60 | 110 | 2.8 | 1.5273
SV30 AX | 3 | 67% | 536 | 1608 | 140 | 336 | 100 | 150 | 3.36 | 2.24
The extra dehumidification effect is not included. So the savings may be substancially higher
Assumptions | Value
Estimated air flow: M3 air/m2 per hour | 100 | M3
Yearly kWh sun radiation/m2 in DK - 60 degree inclination at Danish weather conditions | 1000 | kWh/m2/year
SolarVenti products | Product area m2 | Utilisation of sun radiation/ efficiency | Estimated average energy saving kWh/m2 per year | Estimated energy saving kWh/SV-unit/year | Recommended room area m2 | Estimated m3 in room area. Height 2.4 m | Min air flow per hour m3 | Max air flow per hour m3 | Max hours for air change | Min hours for air change
SV2 | 0.25 | 55% | 550 | 137.5 | 15 | 36 | 15 | 30 | 2.4 | 1.2
SV3 | 0.35 | 57% | 570 | 199.5 | 20 | 48 | 20 | 35 | 2.4 | 1.3714
SV7 | 0.7 | 62% | 620 | 434 | 40 | 96 | 40 | 90 | 2.4 | 1.0667
SV14 | 1.4 | 66% | 660 | 924 | 70 | 168 | 60 | 110 | 2.8 | 1.5273
SV30 AX | 3 | 67% | 670 | 2010 | 140 | 336 | 100 | 150 | 3.36 | 2.24
The extra dehumidification effect is not included. So the savings may be substancially higher
Note on C9: Brutto area is used
Note on C10: Brutto area is used
Note on C11: Brutto area is used
Note on C12: Brutto area is used
Note on C13: Brutto area is used
Note on C21: Brutto area is used
Note on C22: Brutto area is used
Note on C23: Brutto area is used
Note on C24: Brutto area is used
Note on C25: Brutto area is used